## Pin Location conector view
| A |  |  |  |  | B |  |  |  |  | C |  |  |  |  | D |  |  |  |  | E |  |  |  |  | F |  |  |  |  | G |  |  |  |  | H |  |  |  |  | J |  |  |  |  | K |  |  |  |  | L |  |  |  |  | M |  |  |  |  | N
| A | B | C | D | E | A | B | C | D | E | A | B | C | D | E | A | B | C | D | E | A | B | C | D | E | A | B | C | D | E | A | B | C | D | E | A | B | C | D | E | A | B | C | D | E | A | B | C | D | E | A | B | C | D | E | A | B | C | D | E | A | B | C | D | E
14 | [66 empty] | 5V | bar: F A
13 | A D: A1D13; C E: C1E13; D E: D1E13; G A: G1A13; H A: H1A13; K B: K1B13; L B: K1B13; N C: N1C13 |  | GND
12 | A D: A1 (Y1); D E: D1 (Y2); H A: H1 (Y3); L B: L1 (Y4) |  | 8.5V
11 | A D: AD11; C E: C1E11; D E: D1E11; G A: G1A11; H A: H1A11; K B: K1B11; L B: K1B11; N C: N1C11 |  | 12V
10 | [66 empty] | -12V
1 | [66 empty] | -5V | bar: B A; E A; F A; G A; J A
2 | A B: A2B02; A D: A2D02; B B: B2B02; B D: B2D02; C B: C2B02; C D: C2D02; D B: D2B02; D D: D2D02; E B: E2B02; E D: E2D02; F B: F2B02; F D: F2D02; G B: G2B02; G D: G2D02; H B: H2B02; H D: H2D02; J B: J2B02; J D: J2D02; K B: K2B02; K D: K2D02; L B: L2B02; L D: L2D02; M B: M2B02; M D: M2D02; N B: N2B02; N D: N2D02
3 | bar: A C to A D; B C to B D; C C to C D; D C to D D; E C to E D; F C to F D; G C to G D; H C to H D; J C to J D; K B to K D; L B to L D; M B to M D; N B to N D
4
5
6
7
8
9
10
11
12
13 | A B: A2B13; A D: A2D13; B B: B2B13; B D: B2D13; C B: C2B13; C D: C2D13; D B: D2B13; D D: D2D13; E B: E2B13; E D: E2D13; F B: F2B13; F D: F2D13; G B: G2B13; G D: G2D13; H B: H2B13; H D: H2D13; J B: J2B13; J D: J2D13; K B: K2B13; K D: K2D13; L B: L2B13; L D: L2D13; M B: M2B13; M D: M2D13; N B: N2B13; N D: N2D13
14
1
2 | A B: A2G02; A D: A2J02; B B: B2G02; B D: B2J02; C B: C2G02; C D: C2J02; D B: D2G02; D D: D2J02; E B: E2G02; E D: E2J02; F B: F2G02; F D: F2J02; G B: G2G02; G D: G2J02; H B: H2G02; H D: H2J02; J B: J2G02; J D: J2J02; K B: K2G02; K D: K2J02; L B: L2G02; L D: L2J02; M B: M2G02; M D: M2J02; N B: N2G02; N D: N2J02
3 | bar: A C to A D; B C to B D; C C to C D; D C to D D; E C to E D; F C to F D; G C to G D; H C to H D; J C to J D; K B to K D; L B to L D; M B to M D; N B to N D
4
5
6
7
8
9
10
11
12
13 | A B: A2G13; A D: A2J13; B B: B2G13; B D: B2J13; C B: C2G13; C D: C2J13; D B: D2G13; D D: D2J13; E B: E2G13; E D: E2J13; F B: F2G13; F D: F2J13; G B: G2G13; G D: G2J13; H B: H2G13; H D: H2J13; J B: J2G13; J D: J2J13; K B: K2G13; K D: K2J13; L B: L2G13; L D: L2J13; M B: M2G13; M D: M2J13; N B: N2G13; N D: N2J13
14 | bar: A A; C A; H A; K A
1 | bar: C A; H A; K A
2 | B B: B2M02; B D: B2P02; C B: C4B02; C D: C4D02; D B: D4B02; D D: D4D02; E B: E2M02; E D: E2P02; F B: F2M02; F D: F2P02; G B: G2M02; G D: G2P02; H B: H4B02; H D: H4D02; J B: J2M02; J D: J2P02; K B: K4B02; K D: K4D02; L B: L4B02; L D: L4D02; M B: M4B02; M D: M4D02; N B: N4B02; N D: N4D02
3 | bar: A C to A D; B C to B D; C C to C D; D C to D D; E C to E D; F C to F D; G C to G D; H C to H D; J C to J D; K B to K D; L B to L D; M B to M D; N B to N D
4
5
6
7
8
9
10
11
12
13 | B B: B2M13; B D: B2P13; C B: C4B13; C D: C4D13; D B: D4B13; D D: D4D13; E B: E2M13; E D: E2P13; F B: F2M13; F D: F2P13; G B: G2M13; G D: G2P13; H B: H4B13; H D: H4D13; J B: J2M13; J D: J2P13; K B: K4B13; K D: K4D13; L B: L4B13; L D: L4D13; M B: M4B13; M D: M4D13; N B: N4B13; N D: N4D13
14
1
2 | B B: B2S02; B D: B2U02; C B: C4G02; C D: C4J02; D B: D4G02; D D: D4J02; E B: E2S02; E D: E2U02; F B: F2S02; F D: F2U02; G B: G2S02; G D: G2U02; H B: H4G02; H D: H4J02; J B: J2S02; J D: J2U02; K B: K4G02; K D: K4J02; L B: L4G02; L D: L4J02; M B: M4G02; M D: M4J02; N B: N4G02; N D: N4J02
3 | bar: A C to A D; B C to B D; C C to C D; D C to D D; E C to E D; F C to F D; G C to G D; H C to H D; J C to J D; K B to K D; L B to L D; M B to M D; N B to N D
4
5
6
7
8
9
10
11
12
13 | B B: B2S13; B D: B2U13; C B: C4G13; C D: C4J13; D B: D4G13; D D: D4J13; E B: E2S13; E D: E2U13; F B: F2S13; F D: F2U13; G B: G2S13; G D: G2U13; H B: H4G13; H D: H4J13; J B: J2S13; J D: J2U13; K B: K4G13; K D: K4J13; L B: L4G13; L D: L4J13; M B: M4G13; M D: M4J13; N B: N4G13; N D: N4J13
14 | bar: B A; E A; F A; G A; J A
5 | [65 empty] | 5 | bar: F A
4 | A D: A6D4; C E: C6E4; D E: D6E4; G A: G6A4; H A: H6A4; K B: K6B4; L B: L6B4; N C: N6C4 | 4
3 | A D: A6 (Z1); D E: D6 (Z2); H A: H6 (Z3); L B: L6 (Z4) | 3
2 | A D: A6D2; C E: C6E2; D E: D6E2; G A: G6A2; H A: H6A2; K B: K6B2; L B: L6B2; N C: N6C2 | 2
1 | [65 empty] | 1
| A | B | C | D | E | A | B | C | D | E | A | B | C | D | E | A | B | C | D | E | A | B | C | D | E | A | B | C | D | E | A | B | C | D | E | A | B | C | D | E | A | B | C | D | E | A | B | C | D | E | A | B | C | D | E | A | B | C | D | E | A | B | C | D | E
| A |  |  |  |  | B |  |  |  |  | C |  |  |  |  | D |  |  |  |  | E |  |  |  |  | F |  |  |  |  | G |  |  |  |  | H |  |  |  |  | J |  |  |  |  | K |  |  |  |  | L |  |  |  |  | M |  |  |  |  | N

## A1 Conector view
| A |  |  |  |  | B |  |  |  |  | C |  |  |  |  | D |  |  |  |  | E |  |  |  |  | F |  |  |  |  | G |  |  |  |  | H |  |  |  |  | J |  |  |  |  | K |  |  |  |  | L |  |  |  |  | M |  |  |  |  | N
| A | B | C | D | E | A | B | C | D | E | A | B | C | D | E | A | B | C | D | E | A | B | C | D | E | A | B | C | D | E | A | B | C | D | E | A | B | C | D | E | A | B | C | D | E | A | B | C | D | E | A | B | C | D | E | A | B | C | D | E | A | B | C | D | E
14 | [66 empty] | 5V | bar: F A
13 | A D: A1D13; C E: C1E13; D E: D1E13; G A: G1A13; H A: H1A13; K B: J1B13; L B: K1B13; N C: N1C13 |  | GND
12 | [66 empty] | 8.5V | bar: A D to A E; C E; D E to E A; G A; H A to H B; K B; L B to L C; N C
11 | A D: A1D11; C E: C1E11; D E: D1E11; G A: G1A11; H A: H1A11; K B: J1B11; L B: K1B11; N C: N1C11 |  | 12V
10 | [66 empty] | -12V
1 | [66 empty] | -5V | bar: B A; E A; F A; G A; J A
2 | A D: Bus in 0; C B: ~ROS Adr Bit 1; C D: ~ROS Adr Bit 15; D B: ~ROS Adr Bit 1; D D: ~ROS Adr Bit 15; E B: ~APL ROS Bytes 92160-110591; E D: ~APL ROS Bytes 61440 - 92159; F B: ~Put Strobe; F D: Device Adr X3; G B: ~Stolen Cycle Next; G D: Single Instr Switch (NO); H B: Storage Rd Bus Even Bit 5; H D: ~Storage Rd Bus Odd Bit P; J D: Char cntr 4; K B: Card Select 0; K D: CSX 4; L B: Card Select 1; L D: CSX 4; M B: Card Select 2; M D: CSX 4; N B: Card Select 3; N D: CSX 4
3 | A B: Device Adr X0; C B: ~ROS Adr Bit 3; D B: ~ROS Adr Bit 3; E B: ~Control Strobe; F B: ~POR Reset; G B: ~Run and Not IPL; H B: ~Storage Rd Bus Even Bit P
4 | A B: Device Adr X1; A D: Bus In 1; C B: ~APL ROS Bytes 61440 - 92159; C D: ~ROS Adr Bit 14; D B: ~APL ROS Bytes 0-30719; D D: ~ROS Adr Bit 14; E D: ~BASIC ROS Bytes 30720-43007; G B: ~Select ROS; G D: Storage Adr Bit 2 Pwrd; H B: Storage Rd Bus Even Bit 7; H D: Storage Rd Bus Even Bit 6; J D: Storage Adr Bus Bit B; K B: Tie Up for Data Strobe; K D: Wr Ever Timed; L B: Tie Up for Data Strobe; L D: Wr Ever Timed; M B: Tie Up for Data Strobe; M D: Wr Ever Timed; N B: Tie Up for Data Strobe; N D: Wr Ever Timed
5 | A B: Device Adr X2; A D: Bus In 2; C B: ~ROS Adr Bit 5; C D: ~ROS Adr Bit 7; D B: ~ROS Adr Bit 5; D D: ~ROS Adr Bit 7; F B: ~Storage Adr Bit 3; F D: ~Storage Adr Bit 2; G D: ~Single Instr Switch (NC); H B: MCC2; H D: Storage Rd Bus Even Bit 2; K B: CSX 3; K D: ~Storage Adr Bus Bit 7 Pwrd; L B: CSX 3; L D: ~Storage Adr Bus Bit 7 Pwrd; M B: CSX 3; M D: ~Storage Adr Bus Bit 7 Pwrd; N B: CSX 3; N D: ~Storage Adr Bus Bit 7 Pwrd
6 | A B: Device Adr X3; A D: Bus In 3; C D: ~ROS Adr Bit 8; D D: ~ROS Adr Bit 8; F B: ~Storage Adr Bit 0; F D: ~Storage Adr Bit 1; G B: MCC2; G D: ~Stolen Cycle; H B: Storage Rd Bus Even Bit 3; H D: Storage Rd Bus Even Bit 0; J B: ~Hex; J D: Storage Adr Bus Bit 8; K D: ~Storage Adr Bus Bit A Pwrd; L D: ~Storage Adr Bus Bit A Pwrd; M D: ~Storage Adr Bus Bit A Pwrd; N D: ~Storage Adr Bus Bit A Pwrd
7 | A B: Device Adr Y0; A D: Bus In 4; C D: ~ROS Adr Bit 10; D D: ~ROS Adr Bit 10; E D: Start Exec; F B: Device Adr X1; F D: Device Adr X0; G B: ~Storage Adr Bus Bit 5; H B: Storage Rd Bus Odd Bit 2; H D: Storage Rd Bus Even Bit 1; J D: ~Display Request; K B: ~Storage Wr Bus Even Bit P; K D: CSX 2; L B: ~Storage Wr Bus Even Bit P; L D: CSX 2; M B: ~Storage Wr Bus Even Bit P; M D: CSX 2; N B: ~Storage Wr Bus Even Bit P; N D: CSX 2
8 | A B: Device Adr Y1; C B: ~ROS Restart; D B: ~ROS Restart; F B: ~Get Strobe; H B: Storage Rd Bus Odd Bit 5; J B: MCC3; K B: CSX 1; L B: CSX 1; M B: CSX 1; N B: CSX 1
9 | A B: Device Adr Y2; A D: Bus In 5; C D: ~ROS Data Bit 0; D D: ~ROS Data Bit 0; E B: ~APL ROS Bytes 0-30719; E D: ~Bit 0; F B: Device Adr Y0; F D: Device Adr X2; G B: ~Storage Adr Bus Bit 6; G D: ~Storage Adr Bit 8 Pwrd; H B: Storage Rd Bus Even Bit 4; J B: Ext Hor Dr; K B: ~Storage Adr Bus Bit 2 Pwrd; K D: Storage Wr Bus Even Bit P; L B: ~Storage Adr Bus Bit 2 Pwrd; L D: Storage Wr Bus Even Bit P; M B: ~Storage Adr Bus Bit 2 Pwrd; M D: Storage Wr Bus Even Bit P; N B: ~Storage Adr Bus Bit 2 Pwrd; N D: Storage Wr Bus Even Bit P
10 | A B: Device Adr Y3; A D: Bus In 6; B B: SIO Clear To Send; C B: ~ROS Data Bit 2; C D: ~ROS Data Bit 1; D B: ~ROS Data Bit 2; D D: ~ROS Data Bit 1; E B: ~APL ROS Bytes 30720-61429; E D: Address Check; F B: Device Adr Y2; F D: Device Adr Y1; G B: Storage Adr Bus Bit 8; G D: Storage Adr Bus Bit 9; H B: ~POR Switch; H D: Storage Rd Bus Odd Bit 4; J B: ~Storage Adr Bus Bit 6; J D: Storage Adr Bus Bit 7; K B: Storage Wr Bus Even Bit 6; L B: Storage Wr Bus Even Bit 6; M B: Storage Wr Bus Even Bit 6; N B: Storage Wr Bus Even Bit 6
11 | A B: ~Get Strobe; A D: Bus In 7; B B: SIO Data Set Ready; B D: SIO Rcvd Data; C D: ~ROS Data Bit 6; D D: ~ROS Data Bit 6; E B: Bus Out Parity Check; F B: ~Control Strobe; F D: Device Adr Y3; G B: ~POR Reset; G D: Storage Adr Bit 6 Pwrd; H B: Storage Rd Bus Odd Bit 1; J B: Storage Adr Bus Bit A; J D: ~Storage Adr Bus Bit 5; K D: ~Storage Adr Bus Bit D Pwrd; L D: ~Storage Adr Bus Bit D Pwrd; M D: ~Storage Adr Bus Bit D Pwrd; N D: ~Storage Adr Bus Bit D Pwrd
12 | A B: ~Control Strobe; A D: Bus In P; B B: SIO Rcvd Line SIg Det; C B: ~APL ROS Bytes 92160-110591; D B: ~APL ROS Bytes 92160-110591; E B: ~Bit 5; E D: ~Bit 6; F B: ~I/O Display Off; F D: Single instr Switch (Comm); G B: ~Display Request; G D: Storage Adr Bus Bit A; H B: Storage Rd Bus Odd Bit 6; H D: Storage Rd Bus Odd Bit 3; J B: ~Mach Video; K B: Storage Wr Bus Even Bit 7; K D: Storage Rd Bus Even Bit 6; L B: Storage Wr Bus Even Bit 7; L D: Storage Rd Bus Even Bit 6; M B: Storage Wr Bus Even Bit 7; M D: Storage Rd Bus Even Bit 6; N B: Storage Wr Bus Even Bit 7; N D: Storage Rd Bus Even Bit 6
13 | A B: ~Put Strobe; A D: Op Code E; B B: SIO Data Terminal Rdy; C B: ~ROS Adr Bit 13; D B: ~ROS Adr Bit 13; E B: ~BASIC ROS Bytes 0-30719; E D: ~Bit 3; F B: Address Check; F D: Bus Out Parity Check; G B: Storage Adr Bus Bit 7; G D: ~Storage Adr Bit 7 Pwrd; H B: Storage Rd Bus Odd Bit 7; H D: Storage Rd Bus Odd Bit 0; J B: Monitor Video; J D: ~Stolen Cycle; K B: ~Storage Adr Bus Bit 9 Pwrd; K D: Storage Wr Bus Even Bit 7; L B: ~Storage Adr Bus Bit 9 Pwrd; L D: Storage Wr Bus Even Bit 7; M B: ~Storage Adr Bus Bit 9 Pwrd; M D: Storage Wr Bus Even Bit 7; N B: ~Storage Adr Bus Bit 9 Pwrd; N D: Storage Wr Bus Even Bit 7
14 | bar: B B; E B; F B; G B; J B
1
2 | A D: ~Power On Reset; B B: SIO Xmit Data; B D: SIO Request To Send; C B: ~ROS Adr Bit 2; C D: ~ROS Adr Bit 4; D B: ~ROS Adr Bit 2; D D: ~ROS Adr Bit 4; E B: ~Bit 7; E D: ~Bit 6; F B: ~POR Switch; F D: ~EOT; G B: Storage Adr Bus Bit D; G D: MCC4; H B: ~Machine Check; H D: In Process LED; J D: Ext Vert Sync; K B: CSY 2; K D: ~Storage Adr Bus Bit C Pwrd; L B: CSY 2; L D: ~Storage Adr Bus Bit C Pwrd; M B: CSY 2; M D: ~Storage Adr Bus Bit C Pwrd; N B: CSY 2; N D: ~Storage Adr Bus Bit C Pwrd
3 | A B: ~Bus Out 7; B B: lgsp tmr carry (0); B D: 5V; C B: ~ROS Adr Bit 6; D B: ~ROS Adr Bit 6; E B: ~Bit 3; F B: ~Write Enable; G B: Storage Adr Bus Bit C; H B: ~I/O Display Off; J B: Oscillator; K B: Storage Wr Bus Even Bit 4; L B: Storage Wr Bus Even Bit 4; M B: Storage Wr Bus Even Bit 4; N B: Storage Wr Bus Even Bit 4
4 | A B: ~Bus Out 6; A D: Char Cntr 4; B B: lgsp tmr carry (0); B D: lgsp tmr carry (1); E B: ~Bit 4; E D: ~Bit 2; F B: ~Diagnostic Mode; F D: ~Forward; G B: Storage Adr Bus Bit B; G D: Oscillator; H B: ~Select ROS; H D: ~Machine Check LED; K B: Storage Wr Bus Even Bit 5; K D: Storage Rd Bus Even Bit 4; L B: Storage Wr Bus Even Bit 5; L D: Storage Rd Bus Even Bit 4; M B: Storage Wr Bus Even Bit 5; M D: Storage Rd Bus Even Bit 4; N B: Storage Wr Bus Even Bit 5; N D: Storage Rd Bus Even Bit 4
5 | A B: ~Bus Out 5; A D: Ext Hor Drive; B B: ~Bus Out 5; B D: lgsp tmr carry (1); C B: ~ROS Adr Bit 9; C D: ~ROS Set; D B: ~ROS Adr Bit 9; D D: ~ROS Set; E B: ~Bit 1; E D: ~bit P; F B: ~Bus Out 1; F D: ~Bus Out 2; H B: ~Storage Adr Bus Bit 5; H D: ~Storage Adr Bus Bit C Pwrd; J B: ~Stolen Cycle Next; J D: C2; K B: Storage Wr Bus Even Bit 2; K D: Storage Rd Bus Even Bit 5; L B: Storage Wr Bus Even Bit 2; L D: Storage Rd Bus Even Bit 5; M B: Storage Wr Bus Even Bit 2; M D: Storage Rd Bus Even Bit 5; N B: Storage Wr Bus Even Bit 2; N D: Storage Rd Bus Even Bit 5
6 | A B: ~Bus Out 4; A D: ~Machine Check; B B: ~Bus Out 4; B D: Bus Out 6; C B: ~ROS Adr Bit 11; D B: ~ROS Adr Bit 11; E B: ~Bit 0; F B: ~Machine Check; F D: ~Read Data; G B: ~Select ROS; G D: ~Storage Rd Bus Odd Bit P; H B: ~Storage Adr Bus Bit B Pwrd; H D: ~Storage Adr Bus Bit 6; K D: ~Storage Adr Bus Bit 6 Pwrd; L D: ~Storage Adr Bus Bit 6 Pwrd; M D: ~Storage Adr Bus Bit 6 Pwrd; N D: ~Storage Adr Bus Bit 6 Pwrd
7 | A B: ~Bus Out 3; A D: Start Execute Bit; B B: ~Bus Out 3; B D: ~Bus Out 7; C B: ~ROS Adr Bit 12; C D: ~ROS Data Bit 5; D B: ~ROS Adr Bit 12; D D: ~ROS Data Bit 5; E B: Y2; F B: MCC3; F D: ~Channel 0 Erase; G B: Storage Rd Bus Odd Bit 0; G D: Storage Rd Bus Odd Bit 1; H B: ~Storage Adr Bus Bit E Pwrd; H D: ~Storage Adr Bus Bit 1; J B: JMPR A; K B: Storage Wr Bus Even Bit 3; K D: Storage Rd Bus Even Bit 2; L B: Storage Wr Bus Even Bit 3; L D: Storage Rd Bus Even Bit 2; M B: Storage Wr Bus Even Bit 3; M D: Storage Rd Bus Even Bit 2; N B: Storage Wr Bus Even Bit 3; N D: Storage Rd Bus Even Bit 2
8 | A B: ~Bus Out 2; B B: ~Bus Out 2; C B: ~ROS Data Bit 7; D B: ~ROS Data Bit 7; E B: ~Bit 5; F B: ~Read Clock; G B: Storage Adr Bus Bit E; H B: ~Storage Adr Bus Bit 7 Pwrd; J B: ~Right 32 Select; K B: CSY 1; L B: CSY 1; M B: CSY 1; N B: CSY 1
9 | A B: ~Bus Out 1; A D: C1; B B: ~Bus Out 1; C B: ~ROS Data Bit 4; C D: ~ROS Data Bit 3; D B: ~ROS Data Bit 4; D D: ~ROS Data Bit 3; E B: X1; E D: Y3; F B: ~Bus Out 5; F D: ~Bus Out 0; G B: Storage Rd Bus Odd Bit 2; G D: Storage Rd Bus Odd Bit 5; H B: ~Storage Adr Bus Bit D Pwrd; H D: ~Storage Adr Bus Bit A Pwrd; J D: Storage Adr Bus Bit 9; K B: Storage Wr Bus Even Bit 0; K D: Storage Rd Bus Even Bit 3; L B: Storage Wr Bus Even Bit 0; L D: Storage Rd Bus Even Bit 3; M B: Storage Wr Bus Even Bit 0; M D: Storage Rd Bus Even Bit 3; N B: Storage Wr Bus Even Bit 0; N D: Storage Rd Bus Even Bit 3
10 | A B: ~Bust Out 0; A D: C2; B B: Bus In 7; B D: ~Bus Out 0; E B: Y0; E D: Y1; F B: ~Bus Out 4; F D: ~Bus Out 3; G B: Storage Rd Bus Odd Bit 6; G D: CSX4; H D: ~Storage Adr Bus Bit 0; K B: Storage Wr Bus Even Bit 1; K D: ~Storage Adr Bus Bit B Pwrd; L B: Storage Wr Bus Even Bit 1; L D: ~Storage Adr Bus Bit B Pwrd; M B: Storage Wr Bus Even Bit 1; M D: ~Storage Adr Bus Bit B Pwrd; N B: Storage Wr Bus Even Bit 1; N D: ~Storage Adr Bus Bit B Pwrd
11 | A B: ~Bust Out P; A D: C3; B B: Bus In 2; B D: Bus In 4; E B: X2; E D: X3; F B: Bus In 5; F D: ~KBD Bit 5; G B: CSX2; G D: CSX3; H B: ~Storage Adr Bus Bit 8 Pwrd; J B: ~Norm 64; K D: Storage Rd Bus Even Bit 0; L D: Storage Rd Bus Even Bit 0; M D: Storage Rd Bus Even Bit 0; N D: Storage Rd Bus Even Bit 0
12 | A B: ~Interrupt Request 2; A D: C4; B B: ~Interrupt Request 1; B D: Bus Out P; E D: X0; F B: ~Bus Out 7; F D: Start Execute; G B: CSY1; G D: Storage Rd Bus Odd Bit 4; H B: ~Storage Adr Bus Bit 9 Pwrd; H D: ~Storage Adr Bus Bit 4; K B: ~Storage Adr Bus Bit 8 Pwrd; K D: Storage Rd Bus Even Bit 1; L B: ~Storage Adr Bus Bit 8 Pwrd; L D: Storage Rd Bus Even Bit 1; M B: ~Storage Adr Bus Bit 8 Pwrd; M D: Storage Rd Bus Even Bit 1; N B: ~Storage Adr Bus Bit 8 Pwrd; N D: Storage Rd Bus Even Bit 1
13 | A B: Oscollator; A D: C5; B D: Address Check; C B: ~Simple and Reset; D B: ~Simple and Reset; E B: ~ROS Adr Bit 5; F B: ~Channel Select; F D: ~LED and Erase OK; G B: Storage Rd Bus Odd Bit 7; G D: Storage Rd Bus Odd Bit 3; H B: ~Storage Adr Bus Bit 3; H D: ~Storage Adr Bus Bit 2; J B: J2G13; K D: ~Storage Adr Bus Bit E Pwrd; L D: ~Storage Adr Bus Bit E Pwrd; M D: ~Storage Adr Bus Bit E Pwrd; N D: ~Storage Adr Bus Bit E Pwrd
14 | bar: A A; B B; C A; E B; F B; G B; H A; J B; K A
1 | bar: C A; H A; K A
2 | B B: Bus Out Parity Check; B D: Bus In 1; C B: ~ROS Adr Bit 0; C D: ~ROS Adr Bit 14; D B: ~ROS Adr Bit 1; D D: ~ROS Adr Bit 15; F B: Bus In 4; F D: ~KBD Bit 4; G B: CSX1; G D: Storage Rd Bus Even Bit 0; H B: Storage Rd Bus Even Bit 5; H D: ~Storage Rd Bus Odd Bit P; J B: J2M02; J D: ~I/O Display Off; K B: Card Select 0; K D: CSX 4; L B: Card Select 1; L D: CSX 4; M B: Card Select 2; M D: CSX 4; N B: Card Select 3; N D: CSX 4
3 | B B: Com Xmit data; B D: 5V; C B: ~ROS Adr Bit 2; D B: ~ROS Adr Bit 3; E B: ~ROS Adr Bit 3; F B: ~Cartridge In Place; G B: Storage Wr Bus Odd Bit 6; H B: ~Storage Rd Bus Even Bit P; J B: ~Reverse Display
4 | B B: Bus in P; B D: Recive Mode; C B: ~BASIC ROS Bytes 0-30719; C D: ~ROS Adr Bit 13; D B: ~APL ROS Bytes 30720-61429; D D: ~ROS Adr Bit 14; E B: ~ROS Adr Bit 0; E D: ~ROS Adr Bit 7; F B: ~Bus Out P; F D: File Protect; G B: Storage Wr Bus Odd Bit 7; G D: Storage Wr Bus Odd Bit 5; H B: Storage Rd Bus Even Bit 7; H D: Storage Rd Bus Even Bit 6; J D: C4; K B: Tie Up for Data Strobe; K D: Wr Ever Timed; L B: Tie Up for Data Strobe; L D: Wr Ever Timed; M B: Tie Up for Data Strobe; M D: Wr Ever Timed; N B: Tie Up for Data Strobe; N D: Wr Ever Timed
5 | B B: ~Machine Check; B D: lgsp tmr carry (2); C B: ~ROS Adr Bit 4; C D: ~ROS Adr Bit 6; D B: ~ROS Adr Bit 5; D D: ~ROS Adr Bit 7; E B: ~ROS Adr Bit 9; F B: Bus In 3; F D: ~KBD Bit 3; G B: Storage Rd Bus Even Bit 3; G D: CSY 2; H B: MCC2; H D: Storage Rd Bus Even Bit 2; K B: CSX 3; K D: ~Storage Adr Bus Bit 7 Pwrd; L B: CSX 3; L D: ~Storage Adr Bus Bit 7 Pwrd; M B: CSX 3; M D: ~Storage Adr Bus Bit 7 Pwrd; N B: CSX 3; N D: ~Storage Adr Bus Bit 7 Pwrd
6 | B B: Device Adr Y1; B D: clock test point (0); C D: ~ROS Adr Bit 7; D D: ~ROS Adr Bit 8; E B: ~Bit 4; E D: ~Bit 1; F B: Op Code E; F D: Oscillator; G B: Storage Wr Bus Odd Bit 0; G D: Storage Rd Bus Even Bit 2; H B: Storage Rd Bus Even Bit 3; H D: Storage Rd Bus Even Bit 0; J B: MCC4; K D: ~Storage Adr Bus Bit A Pwrd; L D: ~Storage Adr Bus Bit A Pwrd; M D: ~Storage Adr Bus Bit A Pwrd; N D: ~Storage Adr Bus Bit A Pwrd
7 | B B: Device Adr Y2; B D: Device Adr X1; C D: ~ROS Adr Bit 9; D D: ~ROS Adr Bit 10; E B: ~Bit 2; E D: ~Bit 7; F B: ~Bus Out 6; F D: ~Interrupt Request 2; G B: Storage Wr Bus Odd Bit 1; G D: Storage Rd Bus Even Bit 6; H B: Storage Rd Bus Odd Bit 2; H D: Storage Rd Bus Even Bit 1; J D: C5; K B: ~Storage Wr Bus Odd Bit P; K D: CSX 2; L B: ~Storage Wr Bus Odd Bit P; L D: CSX 2; M B: ~Storage Wr Bus Odd Bit P; M D: CSX 2; N B: ~Storage Wr Bus Odd Bit P; N D: CSX 2
8 | B B: Device Adr X0; C B: ~ROS Restart; D B: ~ROS Restart; E B: ~ROS Adr Bit 1; F B: ~KBD Bit 2; G B: Storage Wr Bus Odd Bit 4; H B: Storage Rd Bus Odd Bit 5; J B: Storage Rd Bus Odd Bit 1; K B: CSX 1; L B: CSX 1; M B: CSX 1; N B: CSX 1
9 | B B: ~Control Strobe; B D: ~Put Strobe; C D: ~ROS Data Bit 0; D D: ~ROS Data Bit 0; E B: ~ROS Adr Bit 6; E D: ~ROS Adr Bit 15; F B: ~KBD Bit 7; F D: Bus In 2; G B: Storage Wr Bus Even Bit 3; G D: Storage Wr Bus Odd Bit 2; H B: Storage Rd Bus Even Bit 4; J D: JMPR B; K B: ~Storage Adr Bus Bit 2 Pwrd; K D: Storage Wr Bus Odd Bit P; L B: ~Storage Adr Bus Bit 2 Pwrd; L D: Storage Wr Bus Odd Bit P; M B: ~Storage Adr Bus Bit 2 Pwrd; M D: Storage Wr Bus Odd Bit P; N B: ~Storage Adr Bus Bit 2 Pwrd; N D: Storage Wr Bus Odd Bit P
10 | B B: lgsp tmr carry (2); B D: clock test point (0); C B: ~ROS Data Bit 2; C D: ~ROS Data Bit 1; D B: ~ROS Data Bit 2; D D: ~ROS Data Bit 1; E B: ~ROS Adr Bit 8; E D: ~ROS Adr Bit 5; F B: ~KBD Bit P; F D: Bus In 07; G B: Storage Wr Bus Even Bit 7; G D: ~Storage Wr Bus Odd Bit P; H D: Storage Rd Bus Odd Bit 4; J D: Storage Rd Bus Even Bit 6; K B: Storage Wr Bus Odd Bit 6; L B: Storage Wr Bus Odd Bit 6; M B: Storage Wr Bus Odd Bit 6; N B: Storage Wr Bus Odd Bit 6
11 | B B: date rate clock (0); B D: 12V; C D: ~ROS Data Bit 6; D D: ~ROS Data Bit 6; E B: ~ROS Adr Bit 4; E D: ~ROS Adr Bit 14; F B: ~KBD Bit 0; F D: ~Select Magnet Active; G B: ~Storage Wr Bus Even Bit P; G D: Storage Wr Bus Even Bit 6; H B: Storage Rd Bus Odd Bit 1; K D: ~Storage Adr Bus Bit D Pwrd; L D: ~Storage Adr Bus Bit D Pwrd; M D: ~Storage Adr Bus Bit D Pwrd; N D: ~Storage Adr Bus Bit D Pwrd
12 | B B: Com Rcvd Data; B D: Com Data Terminal Ready; C B: ~BASIC ROS Bytes 30720-43007; D B: ~APL ROS Bytes 92160-110591; E B: ~ROS Adr Bit 11; E D: ~ROS Adr Bit 13; F B: ~KBD Bit 6; F D: Bus In 0; G B: Storage Wr Bus Even Bit 2; G D: Storage Wr Bus Odd Bit 3; H B: Storage Rd Bus Odd Bit 6; H D: Storage Rd Bus Odd Bit 3; J D: Storage Rd Bus Even Bit 5; K B: Storage Wr Bus Odd Bit 7; K D: Storage Rd Bus Odd Bit 6; L B: Storage Wr Bus Odd Bit 7; L D: Storage Rd Bus Odd Bit 6; M B: Storage Wr Bus Odd Bit 7; M D: Storage Rd Bus Odd Bit 6; N B: Storage Wr Bus Odd Bit 7; N D: Storage Rd Bus Odd Bit 6
13 | B B: date rate clock (0); B D: Com Request To Send; C B: ~ROS Adr Bit 12; D B: ~ROS Adr Bit 13; E B: ~ROS Adr Bit 10; E D: ~ROS Adr Bit 12; F B: ~Run; F D: Bus In 6; G B: Storage Wr Bus Even Bit 5; G D: Storage Wr Bus Even Bit 1; H B: Storage Rd Bus Odd Bit 7; H D: Storage Rd Bus Odd Bit 0; J B: Storage Rd Bus Odd Bit 4; K B: ~Storage Adr Bus Bit 9 Pwrd; K D: Storage Wr Bus Odd Bit 7; L B: ~Storage Adr Bus Bit 9 Pwrd; L D: Storage Wr Bus Odd Bit 7; M B: ~Storage Adr Bus Bit 9 Pwrd; M D: Storage Wr Bus Odd Bit 7; N B: ~Storage Adr Bus Bit 9 Pwrd; N D: Storage Wr Bus Odd Bit 7
14 | bar: B B; E B; F B; G B; J B
1
2 | B B: Com Clear To Send; B D: B2U02; C B: ~ROS Adr Bit 1; C D: ~ROS Adr Bit 3; D B: ~ROS Adr Bit 2; D D: ~ROS Adr Bit 4; E B: ~Put Strobe; E D: ~Get Strobe; F B: C1; F D: ~KBD Bit 1; G B: Storage Wr Bus Even Bit 0; G D: Storage Wr Bus Even Bit 4; J B: 6V FE Ref; J D: Storage Adr Bus Bit C; K B: CSY 2; K D: ~Storage Adr Bus Bit C Pwrd; L B: CSY 2; L D: ~Storage Adr Bus Bit C Pwrd; M B: CSY 2; M D: ~Storage Adr Bus Bit C Pwrd; N B: CSY 2; N D: ~Storage Adr Bus Bit C Pwrd
3 | B B: Com Data Set Ready; B D: 5V; C B: ~ROS Adr Bit 5; D B: ~ROS Adr Bit 6; E B: C4; F B: ~Write Data; G B: ~Storage Adr Bit 9 Pwrd; J B: Storage Adr Bus Bit E; K B: Storage Wr Bus Odd Bit 4; L B: Storage Wr Bus Odd Bit 4; M B: Storage Wr Bus Odd Bit 4; N B: Storage Wr Bus Odd Bit 4
4 | B B: date rate clock (1); E B: C5; E D: C2; F B: APL Switch; F D: C2; G B: ~Storage Adr Bit B Pwrd; G D: ~Storage Adr Bit A Pwrd; H B: ~Select ROS; J B: Storage Adr Bus Bit D; K B: Storage Wr Bus Odd Bit 5; K D: Storage Rd Bus Odd Bit 4; L B: Storage Wr Bus Odd Bit 5; L D: Storage Rd Bus Odd Bit 4; M B: Storage Wr Bus Odd Bit 5; M D: Storage Rd Bus Odd Bit 4; N B: Storage Wr Bus Odd Bit 5; N D: Storage Rd Bus Odd Bit 4
5 | B D: Start Execute Bit; C B: ~ROS Adr Bit 8; C D: ~ROS Set; D B: ~ROS Adr Bit 9; D D: ~ROS Set; E B: Bus In 1; E D: Bus In 0; F B: ~Keyboard Lock; F D: Bus In 1; G B: ~Storage Adr Bit C Pwrd; G D: ~Storage Adr Bit D Pwrd; H B: ~Storage Adr Bus Bit 5; H D: ~Storage Adr Bus Bit C Pwrd; J B: Storage Rd Bus Even Bit 0; J D: Storage Rd Bus Odd Bit 0; K B: Storage Wr Bus Odd Bit 2; K D: Storage Rd Bus Odd Bit 5; L B: Storage Wr Bus Odd Bit 2; L D: Storage Rd Bus Odd Bit 5; M B: Storage Wr Bus Odd Bit 2; M D: Storage Rd Bus Odd Bit 5; N B: Storage Wr Bus Odd Bit 2; N D: Storage Rd Bus Odd Bit 5
6 | B B: C4; B D: date rate clock(1); C B: ~ROS Adr Bit 10; D B: ~ROS Adr Bit 11; E B: ~Sample and Rst; E D: Bus In 2; F B: C3; G B: Storage Rd Bus Even Bit 7; G D: ~Storage Adr Bit E Pwrd; H B: ~Storage Adr Bus Bit B Pwrd; H D: ~Storage Adr Bus Bit 6; J D: Storage Rd Bus Even Bit 4; K D: ~Storage Adr Bus Bit 6 Pwrd; L D: ~Storage Adr Bus Bit 6 Pwrd; M D: ~Storage Adr Bus Bit 6 Pwrd; N D: ~Storage Adr Bus Bit 6 Pwrd
7 | B B: C1; B D: Ext Horiz Dr; C B: ~ROS Adr Bit 11; C D: ~ROS Data Bit 5; D B: ~ROS Adr Bit 12; D D: ~ROS Data Bit 5; E B: ~Machine Check; E D: Bus In 3; F B: C4; F D: Typamatic; G B: ~Machine Check; G D: Wr Even Timed; H B: ~Storage Adr Bus Bit E Pwrd; H D: ~Storage Adr Bus Bit 1; J B: Storage Rd Bus Even Bit 2; K B: Storage Wr Bus Odd Bit 3; K D: Storage Rd Bus Odd Bit 2; L B: Storage Wr Bus Odd Bit 3; L D: Storage Rd Bus Odd Bit 2; M B: Storage Wr Bus Odd Bit 3; M D: Storage Rd Bus Odd Bit 2; N B: Storage Wr Bus Odd Bit 3; N D: Storage Rd Bus Odd Bit 2
8 | B B: Device Adr Y0; C B: ~ROS Data Bit 7; D B: ~ROS Data Bit 7; E B: Bus In 5; F B: ~Channel 1 Erase; G B: ~Rd Data Error; H B: ~Storage Adr Bus Bit 7 Pwrd; J B: Storage Rd Bus Odd Bit 3; K B: CSY 1; L B: CSY 1; M B: CSY 1; N B: CSY 1
9 | B B: date rate clock (2); B D: Device Adr X2; C B: ~ROS Data Bit 4; C D: ~ROS Data Bit 3; D B: ~ROS Data Bit 4; D D: ~ROS Data Bit 3; E B: Bus In 6; E D: Bus In 7; F B: Tape Clock; F D: ~Erase Inactive; G B: ~Machine Check; H B: ~Storage Adr Bus Bit D Pwrd; H D: ~Storage Adr Bus Bit A Pwrd; J B: Storage Rd Bus Even Bit 7; J D: Storage Rd Bus Odd Bit 5; K B: Storage Wr Bus Odd Bit 0; K D: Storage Rd Bus Odd Bit 3; L B: Storage Wr Bus Odd Bit 0; L D: Storage Rd Bus Odd Bit 3; M B: Storage Wr Bus Odd Bit 0; M D: Storage Rd Bus Odd Bit 3; N B: Storage Wr Bus Odd Bit 0; N D: Storage Rd Bus Odd Bit 3
10 | B B: ~POR; B D: Device Adr Y3; E B: ~Ros Set; E D: Bus In P; F B: Bus In P; F D: ~BOT; G B: Card Select 0; G D: Card Select 2; H B: ~Storage Adr Bus Bit 0; H D: N/C; J D: Storage Rd Bus Odd Bit 6; K B: Storage Wr Bus Odd Bit 1; K D: ~Storage Adr Bus Bit B Pwrd; L B: Storage Wr Bus Odd Bit 1; L D: ~Storage Adr Bus Bit B Pwrd; M B: Storage Wr Bus Odd Bit 1; M D: ~Storage Adr Bus Bit B Pwrd; N B: Storage Wr Bus Odd Bit 1; N D: ~Storage Adr Bus Bit B Pwrd
11 | B B: date rate clock (3); B D: date rate clock(3); E B: C!; F B: C5; G B: ~Storage Rd Bus Even Bit P; G D: Storage Rd Bus Even Bit 1; H B: ~Storage Adr Bus Bit 8 Pwrd; J B: Storage Rd Bus Odd Bit 2; J D: Storage Rd Bus Odd Bit 7; K D: Storage Rd Bus Odd Bit 0; L D: Storage Rd Bus Odd Bit 0; M D: Storage Rd Bus Odd Bit 0; N D: Storage Rd Bus Odd Bit 0
12 | B B: date rate clock (2); B D: Device Adr X3; E B: C3; E D: Bus in 4; F B: Oscillator; F D: ~KBD Strobe; G B: Storage Rd Bus Even Bit 5; G D: Storage Rd Bus Even Bit 4; H B: ~Storage Adr Bus Bit 9 Pwrd; H D: ~Storage Adr Bus Bit 4; J B: Storage Rd Bus Even Bit 3; J D: Storage Rd Bus Even Bit 1; K B: ~Storage Adr Bus Bit 8 Pwrd; K D: Storage Rd Bus Odd Bit 1; L B: ~Storage Adr Bus Bit 8 Pwrd; L D: Storage Rd Bus Odd Bit 1; M B: ~Storage Adr Bus Bit 8 Pwrd; M D: Storage Rd Bus Odd Bit 1; N B: ~Storage Adr Bus Bit 8 Pwrd; N D: Storage Rd Bus Odd Bit 1
13 | B B: lgsp tmr carry (3); B D: lgsp tmr carry (3); C B: ~Simple and Reset; D B: ~Simple and Reset; E B: Op Code E; E D: ~POR Reset; F B: ~Interrupt Request 1; G B: Card Select 3; G D: Card Select 1; H B: ~Storage Adr Bus Bit 3; H D: ~Storage Adr Bus Bit 2; K D: ~Storage Adr Bus Bit E Pwrd; L D: ~Storage Adr Bus Bit E Pwrd; M D: ~Storage Adr Bus Bit E Pwrd; N D: ~Storage Adr Bus Bit E Pwrd
14 | bar: B A; E A; F A; G A; J A
5 | [65 empty] | 5 | bar: F A
4 |  |  |  | Unused | Unused | Unused | Com Received Data | Com Clear To Send | Com Data Terminal Ready | Unused | SIO Recived Data | SIO Clear To Send | SIO Data Set Ready | Unused | Unused |  |  |  |  | Tape Clock | 5V | ~Forward | ~Run | ~Write Enable | ~Write Data |  | ~Channel Select | ~Channel 0 Erase | ~Channel 1 Erase | ~Select Magnet Active | File Protect |  |  |  |  | Single instr Switch (Comm) | Apl Switch | ~Single instr Switch (N/C) | In process LED | ~Mach Video | ~I/O Display Off |  | ~Machine Check LED | ~Right 32 Select | -12V | Unused | Monitor Video |  |  |  |  | Unused | Unused | ~Keyboard Bit P | ~Keyboard Bit 7 | Unused | ~Keyboard Strobe | ~Keyboard Bit 4 | ~Keyboard Bit 3 | ~Keyboard Bit P2 | 8.5V | ~Keyboard Bit 0 | ~Keyboard Bit 1 |  |  | 4
3 | A E: A6 (Z1); E A: D6 (Z2); H B: D6 (Z3); L B: L6 (Z4) | 3
2 |  |  |  | Unused | Unused | Com Transmitted Data | Com Request To Send | Com Data Set Ready | Receive Mode |  | SIO Transmitted Data | SIO Request To Send | SIO Data Terminal Ready | SIO Rcvd Line Sig Det | Unused |  |  |  |  | ~EOT | ~Erase Inactive | ~BOT | ~Diagnostic Mode | -5V | ~LED and Erase Ok |  | ~Read Data | ~Read Clock | 12V | ~Cartrige In Place | -12V |  |  |  |  | ~White on Black | 5v | ~Run Swhitch and Not IPL | Single instr Switch (N/O) | ~Hex | ~Norm 64 |  |  | Unused | Ext Hor Drive | ~Ext Vertical Sync | ~Power On Reset Switch |  |  |  |  | Usused | 5V | Unused | Unused | ~Keyboard Bit 6 | ~Power On Reset |  | Typamatic | Unused | ~Keyboard Lock | Unused | ~Keyboard Bit 5 |  |  | 2
1 | [65 empty] | 1
| A | B | C | D | E | A | B | C | D | E | A | B | C | D | E | A | B | C | D | E | A | B | C | D | E | A | B | C | D | E | A | B | C | D | E | A | B | C | D | E | A | B | C | D | E | A | B | C | D | E | A | B | C | D | E | A | B | C | D | E | A | B | C | D | E
| A |  |  |  |  | B |  |  |  |  | C |  |  |  |  | D |  |  |  |  | E |  |  |  |  | F |  |  |  |  | G |  |  |  |  | H |  |  |  |  | J |  |  |  |  | K |  |  |  |  | L |  |  |  |  | M |  |  |  |  | N
1
[31 empty] | 2 | X2B2 | X2 | Device Adr Y3
[31 empty] | 3 | Device Adr Y2 |  | Device Adr Y0
[31 empty] | 4 | Device Adr X3 |  | Device Adr X2
[31 empty] | 5 | Device Adr X0 |  | ~Interrupt request 3
[31 empty] | 6 | ~Interrupt request 2 |  | ~Interrupt request 1
[31 empty] | 7 | ~Control Strobe |  | MCC3
[31 empty] | 8 | Device Adr X1
[31 empty] | 9 | Device Adr Y1
[31 empty] | 10 | Bus Out P |  | ~Get Strobe
[31 empty] | 11 | ~Storage adr Bit 2 |  | ~Put Strobe
[31 empty] | 12 | ~Storage adr Bit 3 |  | Bus In P
[31 empty] | 13 | Bus In 6 |  | Bus In 5
14
1
[31 empty] | 2 | Bus Out 4 | X4 | Bus Out 5
[31 empty] | 3 | Start Execute |  | Bus Out 3
[31 empty] | 4 |  |  | Op code E
[31 empty] | 5 | Bus Out 2 |  | Bus Out 6
[31 empty] | 6 | Bus Out 1 |  | Bus In 4
[31 empty] | 7 | Bus Out 0 |  | C5
[31 empty] | 8 | C4
[31 empty] | 9 | Bus In 7 |  | Bus In 3
[31 empty] | 10 | Bus In 1 |  | C3
[31 empty] | 11 | C1 |  | C2
[31 empty] | 12 | ~Storage adr Bit 0 |  | Bus In 0
[31 empty] | 13 | ~Storage adr Bit 1 |  | Bus In 2
14

## Pin Location PIn VIew (yellow c
| N |  |  |  |  | M |  |  |  |  | L |  |  |  |  | K |  |  |  |  | J |  |  |  |  | H |  |  |  |  | G |  |  |  |  | F |  |  |  |  | E |  |  |  |  | D |  |  |  |  | C |  |  |  |  | B |  |  |  |  | a
| E | D | C | B | A | E | D | C | B | A | E | D | C | B | A | E | D | C | B | A | E | D | C | B | A | E | D | C | B | A | E | D | C | B | A | E | D | C | B | A | E | D | C | B | A | E | D | C | B | A | E | D | C | B | A | E | D | C | B | A | E | D | C | B | A
14 | [66 empty] | 5V | bar: H E
13 | N C: N1C13; L B: K1B13; K B: K1B13; H A: H1A13; G A: G1A13; D E: D1E13; C E: C1E13; a D: A1D13 |  | GND
12 | N C: L1 (Y4); K B: H1 (Y3); G A: D1 (Y2); C E: A1 (Y1) |  | 8.5V
11 | N C: N1C11; L B: K1B11; K B: K1B11; H A: H1A11; G A: G1A11; D E: D1E11; C E: C1E11; a D: A1D11 |  | 12V
10 | [66 empty] | -12V
1 | [66 empty] | -5V | bar: J E; G E; F E; E E; B E
2 | N D: N2D02; N B: N2B02; M D: M2D02; M B: M2B02; L D: L2D02; L B: L2B02; K D: K2D02; K B: K2B02; J D: J2D02; J B: J2B02; H D: H2D02; H B: H2B02; G D: G2D02; G B: G2B02; F D: F2D02; F B: F2B02; E D: E2D02; E B: E2B02; D D: D2D02; D B: D2B02; C D: C2D02; C B: C2B02; B D: B2D02; B B: B2B02; a D: A2D02; a B: A2B02
3
4
5
6
7
8
9
10
11
12
13 | N D: N2D13; N B: N2B13; M D: M2D13; M B: M2B13; L D: L2D13; L B: L2B13; K D: K2D13; K B: K2B13; J D: J2D13; J B: J2B13; H D: H2D13; H B: H2B13; G D: G2D13; G B: G2B13; F D: F2D13; F B: F2B13; E D: E2D13; E B: E2B13; D D: D2D13; D B: D2B13; C D: C2D13; C B: C2B13; B D: B2D13; B B: B2B13; a D: A2D13; a B: A2B13
14
1
2 | N D: N2J02; N B: N2G02; M D: M2J02; M B: M2G02; L D: L2J02; L B: L2G02; K D: K2J02; K B: K2G02; J D: J2J02; J B: J2G02; H D: H2J02; H B: H2G02; G D: G2J02; G B: G2G02; F D: F2J02; F B: F2G02; E D: E2J02; E B: E2G02; D D: D2J02; D B: D2G02; C D: C2J02; C B: C2G02; B D: B2J02; B B: B2G02; a D: A2J02; a B: A2G02
3
4
5
6
7
8
9
10
11
12
13 | N D: N2J13; N B: N2G13; M D: M2J13; M B: M2G13; L D: L2J13; L B: L2G13; K D: K2J13; K B: K2G13; J D: J2J13; J B: J2G13; H D: H2J13; H B: H2G13; G D: G2J13; G B: G2G13; F D: F2J13; F B: F2G13; E D: E2J13; E B: E2G13; D D: D2J13; D B: D2G13; C D: C2J13; C B: C2G13; B D: B2J13; B B: B2G13; a D: A2J13; a B: A2G13
14 | bar: N E; H E; D E; a E
1 | bar: N E; H E; D E
2 | N D: N4D02; N B: N4B02; M D: M4D02; M B: M4B02; L D: L4D02; L B: L4B02; K D: K4D02; K B: K4B02; J D: J2P02; J B: J2M02; H D: H4D02; H B: H4B02; G D: G2P02; G B: G2M02; F D: F2P02; F B: F2M02; E D: E2P02; E B: E2M02; D D: D4D02; D B: D4B02; C D: C4D02; C B: C4B02; B D: B2P02; B B: B2M02
3
4
5
6
7
8
9
10
11
12
13 | N D: N4D13; N B: N4B13; M D: M4D13; M B: M4B13; L D: L4D13; L B: L4B13; K D: K4D13; K B: K4B13; J D: J2P13; J B: J2M13; H D: H4D13; H B: H4B13; G D: G2P13; G B: G2M13; F D: F2P13; F B: F2M13; E D: E2P13; E B: E2M13; D D: D4D13; D B: D4B13; C D: C4D13; C B: C4B13; B D: B2P13; B B: B2M13
14
1
2 | N D: N4J02; N B: N4G02; M D: M4J02; M B: M4G02; L D: L4J02; L B: L4G02; K D: K4J02; K B: K4G02; J D: J2U02; J B: J2S02; H D: H4J02; H B: H4G02; G D: G2U02; G B: G2S02; F D: F2U02; F B: F2S02; E D: E2U02; E B: E2S02; D D: D4J02; D B: D4G02; C D: C4J02; C B: C4G02; B D: B2U02; B B: B2S02
3
4
5
6
7
8
9
10
11
12
13 | N D: N4J13; N B: N4G13; M D: M4J13; M B: M4G13; L D: L4J13; L B: L4G13; K D: K4J13; K B: K4G13; J D: J2U13; J B: J2S13; H D: H4J13; H B: H4G13; G D: G2U13; G B: G2S13; F D: F2U13; F B: F2S13; E D: E2U13; E B: E2S13; D D: D4J13; D B: D4G13; C D: C4J13; C B: C4G13; B D: B2U13; B B: B2S13
14 | bar: J E; G E; F E; E E; B E
5 | [65 empty] | 5 | bar: H E
4 | N C: N6C4; L B: L6B4; K B: K6B4; H A: H6A4; G A: G6A4; D E: D6E4; C E: C6E4; a D: A6D4 | 4
3 | N C: L6 (Z4); K B: D6 (Z3); G A: D6 (Z2); C E: A6 (Z1) | 3
2 | N C: N6C2; L B: L6B2; K B: K6B2; H A: H6A2; G A: G6A2; D E: D6E2; C E: C6E2; a D: A6D2 | 2
1 | [65 empty] | 1
| E | D | C | B | A | E | D | C | B | A | E | D | C | B | A | E | D | C | B | A | E | D | C | B | A | E | D | C | B | A | E | D | C | B | A | E | D | C | B | A | E | D | C | B | A | E | D | C | B | A | E | D | C | B | A | E | D | C | B | A | E | D | C | B | A
| N |  |  |  |  | M |  |  |  |  | L |  |  |  |  | K |  |  |  |  | J |  |  |  |  | H |  |  |  |  | G |  |  |  |  | F |  |  |  |  | E |  |  |  |  | D |  |  |  |  | C |  |  |  |  | B |  |  |  |  | a

## A1 pins view
| N |  |  |  |  | M |  |  |  |  | L |  |  |  |  | K |  |  |  |  | J |  |  |  |  | H |  |  |  |  | G |  |  |  |  | F |  |  |  |  | E |  |  |  |  | D |  |  |  |  | C |  |  |  |  | B |  |  |  |  | a
| E | D | C | B | A | E | D | C | B | A | E | D | C | B | A | E | D | C | B | A | E | D | C | B | A | E | D | C | B | A | E | D | C | B | A | E | D | C | B | A | E | D | C | B | A | E | D | C | B | A | E | D | C | B | A | E | D | C | B | A | E | D | C | B | A
14 | [66 empty] | 5V | bar: H E
13 | N B: N1C13; L A: K1B13; K A: K1A13; G E: H1A13; F E: G1A13; D D: D1E13; C D: C1E13; a C: A1D13 |  | GND
12 | [66 empty] | 8.5V | bar: N B to N A; L A; K A to J E; G E; F E to F D; C C; a C
11 | N B: N1C11; L A: K1B11; K A: K1A11; G E: H1A11; F E: G1A11; D D: D1E11; C D: C1E11; a C: A1D11 |  | 12V
10 | [66 empty] | -12V
1 | [66 empty] | -5V | bar: J E; G E; F E; E E; B E
2 | N D: CSX 4; N B: Card Select 3; M D: CSX 4; M B: Card Select 2; L D: CSX 4; L B: Card Select 1; K D: CSX 4; K B: Card Select 0; J D: Char cntr 4; H D: ~Storage Rd Bus Odd Bit P; H B: Storage Rd Bus Even Bit 5; G D: Single Instr Switch (NO); G B: ~Stolen Cycle Next; F D: Device Adr X3; F B: ~Put Strobe; E D: ~APL ROS Bytes 61440 - 92159; E B: ~APL ROS Bytes 92160-110591; D D: ~ROS Adr Bit 15; D B: ~ROS Adr Bit 1; C D: ~ROS Adr Bit 15; C B: ~ROS Adr Bit 1; a D: Bus in 0
3 | H B: ~Storage Rd Bus Even Bit P; G B: ~Run and Not IPL; F B: ~POR Reset; E B: ~Control Strobe; D B: ~ROS Adr Bit 3; C B: ~ROS Adr Bit 3; a B: Device Adr X0
4 | N D: Wr Ever Timed; N B: Tie Up for Data Strobe; M D: Wr Ever Timed; M B: Tie Up for Data Strobe; L D: Wr Ever Timed; L B: Tie Up for Data Strobe; K D: Wr Ever Timed; K B: Tie Up for Data Strobe; J D: Storage Adr Bus Bit B; H D: Storage Rd Bus Even Bit 6; H B: Storage Rd Bus Even Bit 7; G D: Storage Adr Bit 2 Pwrd; G B: ~Select ROS; E D: ~BASIC ROS Bytes 30720-43007; D D: ~ROS Adr Bit 14; D B: ~APL ROS Bytes 0-30719; C D: ~ROS Adr Bit 14; C B: ~APL ROS Bytes 61440 - 92159; a D: Bus In 1; a B: Device Adr X1
5 | N D: ~Storage Adr Bus Bit 7 Pwrd; N B: CSX 3; M D: ~Storage Adr Bus Bit 7 Pwrd; M B: CSX 3; L D: ~Storage Adr Bus Bit 7 Pwrd; L B: CSX 3; K D: ~Storage Adr Bus Bit 7 Pwrd; K B: CSX 3; H D: Storage Rd Bus Even Bit 2; H B: MCC2; G D: ~Single Instr Switch (NC); F D: ~Storage Adr Bit 2; F B: ~Storage Adr Bit 3; D D: ~ROS Adr Bit 7; D B: ~ROS Adr Bit 5; C D: ~ROS Adr Bit 7; C B: ~ROS Adr Bit 5; a D: Bus In 2; a B: Device Adr X2
6 | N D: ~Storage Adr Bus Bit A Pwrd; M D: ~Storage Adr Bus Bit A Pwrd; L D: ~Storage Adr Bus Bit A Pwrd; K D: ~Storage Adr Bus Bit A Pwrd; J D: Storage Adr Bus Bit 8; J B: ~Hex; H D: Storage Rd Bus Even Bit 0; H B: Storage Rd Bus Even Bit 3; G D: ~Stolen Cycle; G B: MCC2; F D: ~Storage Adr Bit 1; F B: ~Storage Adr Bit 0; D D: ~ROS Adr Bit 8; C D: ~ROS Adr Bit 8; a D: Bus In 3; a B: Device Adr X3
7 | N D: CSX 2; N B: ~Storage Wr Bus Even Bit P; M D: CSX 2; M B: ~Storage Wr Bus Even Bit P; L D: CSX 2; L B: ~Storage Wr Bus Even Bit P; K D: CSX 2; K B: ~Storage Wr Bus Even Bit P; J D: ~Display Request; H D: Storage Rd Bus Even Bit 1; H B: Storage Rd Bus Odd Bit 2; G B: ~Storage Adr Bus Bit 5; F D: Device Adr X0; F B: Device Adr X1; E D: Start Exec; D D: ~ROS Adr Bit 10; C D: ~ROS Adr Bit 10; a D: Bus In 4; a B: Device Adr Y0
8 | N B: CSX 1; M B: CSX 1; L B: CSX 1; K B: CSX 1; J B: MCC3; H B: Storage Rd Bus Odd Bit 5; F B: ~Get Strobe; D B: ~ROS Restart; C B: ~ROS Restart; a B: Device Adr Y1
9 | N D: Storage Wr Bus Even Bit P; N B: ~Storage Adr Bus Bit 2 Pwrd; M D: Storage Wr Bus Even Bit P; M B: ~Storage Adr Bus Bit 2 Pwrd; L D: Storage Wr Bus Even Bit P; L B: ~Storage Adr Bus Bit 2 Pwrd; K D: Storage Wr Bus Even Bit P; K B: ~Storage Adr Bus Bit 2 Pwrd; J B: Ext Hor Dr; H B: Storage Rd Bus Even Bit 4; G D: ~Storage Adr Bit 8 Pwrd; G B: ~Storage Adr Bus Bit 6; F D: Device Adr X2; F B: Device Adr Y0; E D: ~Bit 0; E B: ~APL ROS Bytes 0-30719; D D: ~ROS Data Bit 0; C D: ~ROS Data Bit 0; a D: Bus In 5; a B: Device Adr Y2
10 | N B: Storage Wr Bus Even Bit 6; M B: Storage Wr Bus Even Bit 6; L B: Storage Wr Bus Even Bit 6; K B: Storage Wr Bus Even Bit 6; J D: Storage Adr Bus Bit 7; J B: ~Storage Adr Bus Bit 6; H D: Storage Rd Bus Odd Bit 4; H B: ~POR Switch; G D: Storage Adr Bus Bit 9; G B: Storage Adr Bus Bit 8; F D: Device Adr Y1; F B: Device Adr Y2; E D: Address Check; E B: ~APL ROS Bytes 30720-61429; D D: ~ROS Data Bit 1; D B: ~ROS Data Bit 2; C D: ~ROS Data Bit 1; C B: ~ROS Data Bit 2; B B: SIO Clear To Send; a D: Bus In 6; a B: Device Adr Y3
11 | N D: ~Storage Adr Bus Bit D Pwrd; M D: ~Storage Adr Bus Bit D Pwrd; L D: ~Storage Adr Bus Bit D Pwrd; K D: ~Storage Adr Bus Bit D Pwrd; J D: ~Storage Adr Bus Bit 5; J B: Storage Adr Bus Bit A; H B: Storage Rd Bus Odd Bit 1; G D: Storage Adr Bit 6 Pwrd; G B: ~POR Reset; F D: Device Adr Y3; F B: ~Control Strobe; E B: Bus Out Parity Check; D D: ~ROS Data Bit 6; C D: ~ROS Data Bit 6; B D: SIO Rcvd Data; B B: SIO Data Set Ready; a D: Bus In 7; a B: ~Get Strobe
12 | N D: Storage Rd Bus Even Bit 6; N B: Storage Wr Bus Even Bit 7; M D: Storage Rd Bus Even Bit 6; M B: Storage Wr Bus Even Bit 7; L D: Storage Rd Bus Even Bit 6; L B: Storage Wr Bus Even Bit 7; K D: Storage Rd Bus Even Bit 6; K B: Storage Wr Bus Even Bit 7; J B: ~Mach Video; H D: Storage Rd Bus Odd Bit 3; H B: Storage Rd Bus Odd Bit 6; G D: Storage Adr Bus Bit A; G B: ~Display Request; F D: Single instr Switch (Comm); F B: ~I/O Display Off; E D: ~Bit 6; E B: ~Bit 5; D B: ~APL ROS Bytes 92160-110591; C B: ~APL ROS Bytes 92160-110591; B B: SIO Rcvd Line SIg Det; a D: Bus In P; a B: ~Control Strobe
13 | N D: Storage Wr Bus Even Bit 7; N B: ~Storage Adr Bus Bit 9 Pwrd; M D: Storage Wr Bus Even Bit 7; M B: ~Storage Adr Bus Bit 9 Pwrd; L D: Storage Wr Bus Even Bit 7; L B: ~Storage Adr Bus Bit 9 Pwrd; K D: Storage Wr Bus Even Bit 7; K B: ~Storage Adr Bus Bit 9 Pwrd; J D: ~Stolen Cycle; J B: Monitor Video; H D: Storage Rd Bus Odd Bit 0; H B: Storage Rd Bus Odd Bit 7; G D: ~Storage Adr Bit 7 Pwrd; G B: Storage Adr Bus Bit 7; F D: Bus Out Parity Check; F B: Address Check; E D: ~Bit 3; E B: ~BASIC ROS Bytes 0-30719; D B: ~ROS Adr Bit 13; C B: ~ROS Adr Bit 13; B B: SIO Data Terminal Rdy; a D: Op Code E; a B: ~Put Strobe
14 | bar: G D; F D; E D; B D
1
2 | N D: ~Storage Adr Bus Bit C Pwrd; N B: CSY 2; M D: ~Storage Adr Bus Bit C Pwrd; M B: CSY 2; L D: ~Storage Adr Bus Bit C Pwrd; L B: CSY 2; K D: ~Storage Adr Bus Bit C Pwrd; K B: CSY 2; J D: Ext Vert Sync; H D: In Process LED; H B: ~Machine Check; G D: MCC4; G B: Storage Adr Bus Bit D; F D: ~EOT; F B: ~POR Switch; E D: ~Bit 6; E B: ~Bit 7; D D: ~ROS Adr Bit 4; D B: ~ROS Adr Bit 2; C D: ~ROS Adr Bit 4; C B: ~ROS Adr Bit 2; B D: SIO Request To Send; B B: SIO Xmit Data; a D: ~Power On Reset
3 | N B: Storage Wr Bus Even Bit 4; M B: Storage Wr Bus Even Bit 4; L B: Storage Wr Bus Even Bit 4; K B: Storage Wr Bus Even Bit 4; J B: Oscillator; H B: ~I/O Display Off; G B: Storage Adr Bus Bit C; F B: ~Write Enable; E B: ~Bit 3; D B: ~ROS Adr Bit 6; C B: ~ROS Adr Bit 6; B D: 5V; B B: lgsp tmr carry (0); a B: ~Bus Out 7
4 | N D: Storage Rd Bus Even Bit 4; N B: Storage Wr Bus Even Bit 5; M D: Storage Rd Bus Even Bit 4; M B: Storage Wr Bus Even Bit 5; L D: Storage Rd Bus Even Bit 4; L B: Storage Wr Bus Even Bit 5; K D: Storage Rd Bus Even Bit 4; K B: Storage Wr Bus Even Bit 5; H D: ~Machine Check LED; H B: ~Select ROS; G D: Oscillator; G B: Storage Adr Bus Bit B; F D: ~Forward; F B: ~Diagnostic Mode; E D: ~Bit 2; E B: ~Bit 4; B D: lgsp tmr carry (1); B B: lgsp tmr carry (0); a D: Char Cntr 4; a B: ~Bus Out 6
5 | N D: Storage Rd Bus Even Bit 5; N B: Storage Wr Bus Even Bit 2; M D: Storage Rd Bus Even Bit 5; M B: Storage Wr Bus Even Bit 2; L D: Storage Rd Bus Even Bit 5; L B: Storage Wr Bus Even Bit 2; K D: Storage Rd Bus Even Bit 5; K B: Storage Wr Bus Even Bit 2; J D: C2; J B: ~Stolen Cycle Next; H D: ~Storage Adr Bus Bit C Pwrd; H B: ~Storage Adr Bus Bit 5; F D: ~Bus Out 2; F B: ~Bus Out 1; E D: ~bit P; E B: ~Bit 1; D D: ~ROS Set; D B: ~ROS Adr Bit 9; C D: ~ROS Set; C B: ~ROS Adr Bit 9; B D: lgsp tmr carry (1); B B: ~Bus Out 5; a D: Ext Hor Drive; a B: ~Bus Out 5
6 | N D: ~Storage Adr Bus Bit 6 Pwrd; M D: ~Storage Adr Bus Bit 6 Pwrd; L D: ~Storage Adr Bus Bit 6 Pwrd; K D: ~Storage Adr Bus Bit 6 Pwrd; H D: ~Storage Adr Bus Bit 6; H B: ~Storage Adr Bus Bit B Pwrd; G D: ~Storage Rd Bus Odd Bit P; G B: ~Select ROS; F D: ~Read Data; F B: ~Machine Check; E B: ~Bit 0; D B: ~ROS Adr Bit 11; C B: ~ROS Adr Bit 11; B D: Bus Out 6; B B: ~Bus Out 4; a D: ~Machine Check; a B: ~Bus Out 4
7 | N D: Storage Rd Bus Even Bit 2; N B: Storage Wr Bus Even Bit 3; M D: Storage Rd Bus Even Bit 2; M B: Storage Wr Bus Even Bit 3; L D: Storage Rd Bus Even Bit 2; L B: Storage Wr Bus Even Bit 3; K D: Storage Rd Bus Even Bit 2; K B: Storage Wr Bus Even Bit 3; J B: JMPR A; H D: ~Storage Adr Bus Bit 1; H B: ~Storage Adr Bus Bit E Pwrd; G D: Storage Rd Bus Odd Bit 1; G B: Storage Rd Bus Odd Bit 0; F D: ~Channel 0 Erase; F B: MCC3; E B: Y2; D D: ~ROS Data Bit 5; D B: ~ROS Adr Bit 12; C D: ~ROS Data Bit 5; C B: ~ROS Adr Bit 12; B D: ~Bus Out 7; B B: ~Bus Out 3; a D: Start Execute Bit; a B: ~Bus Out 3
8 | N B: CSY 1; M B: CSY 1; L B: CSY 1; K B: CSY 1; J B: ~Right 32 Select; H B: ~Storage Adr Bus Bit 7 Pwrd; G B: Storage Adr Bus Bit E; F B: ~Read Clock; E B: ~Bit 5; D B: ~ROS Data Bit 7; C B: ~ROS Data Bit 7; B B: ~Bus Out 2; a B: ~Bus Out 2
9 | N D: Storage Rd Bus Even Bit 3; N B: Storage Wr Bus Even Bit 0; M D: Storage Rd Bus Even Bit 3; M B: Storage Wr Bus Even Bit 0; L D: Storage Rd Bus Even Bit 3; L B: Storage Wr Bus Even Bit 0; K D: Storage Rd Bus Even Bit 3; K B: Storage Wr Bus Even Bit 0; J D: Storage Adr Bus Bit 9; H D: ~Storage Adr Bus Bit A Pwrd; H B: ~Storage Adr Bus Bit D Pwrd; G D: Storage Rd Bus Odd Bit 5; G B: Storage Rd Bus Odd Bit 2; F D: ~Bus Out 0; F B: ~Bus Out 5; E D: Y3; E B: X1; D D: ~ROS Data Bit 3; D B: ~ROS Data Bit 4; C D: ~ROS Data Bit 3; C B: ~ROS Data Bit 4; B B: ~Bus Out 1; a D: C1; a B: ~Bus Out 1
10 | N D: ~Storage Adr Bus Bit B Pwrd; N B: Storage Wr Bus Even Bit 1; M D: ~Storage Adr Bus Bit B Pwrd; M B: Storage Wr Bus Even Bit 1; L D: ~Storage Adr Bus Bit B Pwrd; L B: Storage Wr Bus Even Bit 1; K D: ~Storage Adr Bus Bit B Pwrd; K B: Storage Wr Bus Even Bit 1; H D: ~Storage Adr Bus Bit 0; G D: CSX4; G B: Storage Rd Bus Odd Bit 6; F D: ~Bus Out 3; F B: ~Bus Out 4; E D: Y1; E B: Y0; B D: ~Bus Out 0; B B: Bus In 7; a D: C2; a B: ~Bust Out 0
11 | N D: Storage Rd Bus Even Bit 0; M D: Storage Rd Bus Even Bit 0; L D: Storage Rd Bus Even Bit 0; K D: Storage Rd Bus Even Bit 0; J B: ~Norm 64; H B: ~Storage Adr Bus Bit 8 Pwrd; G D: CSX3; G B: CSX2; F D: ~KBD Bit 5; F B: Bus In 5; E D: X3; E B: X2; B D: Bus In 4; B B: Bus In 2; a D: C3; a B: ~Bust Out P
12 | N D: Storage Rd Bus Even Bit 1; N B: ~Storage Adr Bus Bit 8 Pwrd; M D: Storage Rd Bus Even Bit 1; M B: ~Storage Adr Bus Bit 8 Pwrd; L D: Storage Rd Bus Even Bit 1; L B: ~Storage Adr Bus Bit 8 Pwrd; K D: Storage Rd Bus Even Bit 1; K B: ~Storage Adr Bus Bit 8 Pwrd; H D: ~Storage Adr Bus Bit 4; H B: ~Storage Adr Bus Bit 9 Pwrd; G D: Storage Rd Bus Odd Bit 4; G B: CSY1; F D: Start Execute; F B: ~Bus Out 7; E D: X0; B D: Bus Out P; B B: ~Interrupt Request 1; a D: C4; a B: ~Interrupt Request 2
13 | N D: ~Storage Adr Bus Bit E Pwrd; M D: ~Storage Adr Bus Bit E Pwrd; L D: ~Storage Adr Bus Bit E Pwrd; K D: ~Storage Adr Bus Bit E Pwrd; J B: J2G13; H D: ~Storage Adr Bus Bit 2; H B: ~Storage Adr Bus Bit 3; G D: Storage Rd Bus Odd Bit 3; G B: Storage Rd Bus Odd Bit 7; F D: ~LED and Erase OK; F B: ~Channel Select; E B: ~ROS Adr Bit 5; D B: ~Simple and Reset; C B: ~Simple and Reset; B D: Address Check; a D: C5; a B: Oscollator
14 | bar: N E; H E; G D; F D; E D; D E; B D; a E
1 | bar: N E; H E; D E
2 | N D: CSX 4; N B: Card Select 3; M D: CSX 4; M B: Card Select 2; L D: CSX 4; L B: Card Select 1; K B: Card Select 0; J D: ~I/O Display Off; J B: J2M02; H D: ~Storage Rd Bus Odd Bit P; H B: Storage Rd Bus Even Bit 5; G D: Storage Rd Bus Even Bit 0; G B: CSX1; F D: ~KBD Bit 4; F B: Bus In 4; D D: ~ROS Adr Bit 15; D B: ~ROS Adr Bit 1; C D: ~ROS Adr Bit 14; C B: ~ROS Adr Bit 0; B D: Bus In 1; B B: Bus Out Parity Check
3 | J B: ~Reverse Display; H B: ~Storage Rd Bus Even Bit P; G B: Storage Wr Bus Odd Bit 6; F B: ~Cartridge In Place; E B: ~ROS Adr Bit 3; D B: ~ROS Adr Bit 3; C B: ~ROS Adr Bit 2; B D: 5V; B B: Com Xmit data
4 | N D: Wr Ever Timed; N B: Tie Up for Data Strobe; M D: Wr Ever Timed; M B: Tie Up for Data Strobe; L D: Wr Ever Timed; L B: Tie Up for Data Strobe; K B: Tie Up for Data Strobe; J D: C4; H D: Storage Rd Bus Even Bit 6; H B: Storage Rd Bus Even Bit 7; G D: Storage Wr Bus Odd Bit 5; G B: Storage Wr Bus Odd Bit 7; F D: File Protect; F B: ~Bus Out P; E D: ~ROS Adr Bit 7; E B: ~ROS Adr Bit 0; D D: ~ROS Adr Bit 14; D B: ~APL ROS Bytes 30720-61429; C D: ~ROS Adr Bit 13; C B: ~BASIC ROS Bytes 0-30719; B D: Recive Mode; B B: Bus in P
5 | N D: ~Storage Adr Bus Bit 7 Pwrd; N B: CSX 3; M D: ~Storage Adr Bus Bit 7 Pwrd; M B: CSX 3; L D: ~Storage Adr Bus Bit 7 Pwrd; L B: CSX 3; K B: CSX 3; H D: Storage Rd Bus Even Bit 2; H B: MCC2; G D: CSY 2; G B: Storage Rd Bus Even Bit 3; F D: ~KBD Bit 3; F B: Bus In 3; E B: ~ROS Adr Bit 9; D D: ~ROS Adr Bit 7; D B: ~ROS Adr Bit 5; C D: ~ROS Adr Bit 6; C B: ~ROS Adr Bit 4; B D: lgsp tmr carry (2); B B: ~Machine Check
6 | N D: ~Storage Adr Bus Bit A Pwrd; M D: ~Storage Adr Bus Bit A Pwrd; L D: ~Storage Adr Bus Bit A Pwrd; J B: MCC4; H D: Storage Rd Bus Even Bit 0; H B: Storage Rd Bus Even Bit 3; G D: Storage Rd Bus Even Bit 2; G B: Storage Wr Bus Odd Bit 0; F D: Oscillator; F B: Op Code E; E D: ~Bit 1; E B: ~Bit 4; D D: ~ROS Adr Bit 8; C D: ~ROS Adr Bit 7; B D: clock test point (0); B B: Device Adr Y1
7 | N D: CSX 2; N B: ~Storage Wr Bus Odd Bit P; M D: CSX 2; M B: ~Storage Wr Bus Odd Bit P; L D: CSX 2; L B: ~Storage Wr Bus Odd Bit P; K B: ~Storage Wr Bus Odd Bit P; J D: C5; H D: Storage Rd Bus Even Bit 1; H B: Storage Rd Bus Odd Bit 2; G D: Storage Rd Bus Even Bit 6; G B: Storage Wr Bus Odd Bit 1; F D: ~Interrupt Request 2; F B: ~Bus Out 6; E D: ~Bit 7; E B: ~Bit 2; D D: ~ROS Adr Bit 10; C D: ~ROS Adr Bit 9; B D: Device Adr X1; B B: Device Adr Y2
8 | N B: CSX 1; M B: CSX 1; L B: CSX 1; K B: CSX 1; J B: Storage Rd Bus Odd Bit 1; H B: Storage Rd Bus Odd Bit 5; G B: Storage Wr Bus Odd Bit 4; F B: ~KBD Bit 2; E B: ~ROS Adr Bit 1; D B: ~ROS Restart; C B: ~ROS Restart; B B: Device Adr X0
9 | N D: Storage Wr Bus Odd Bit P; N B: ~Storage Adr Bus Bit 2 Pwrd; M D: Storage Wr Bus Odd Bit P; M B: ~Storage Adr Bus Bit 2 Pwrd; L D: Storage Wr Bus Odd Bit P; L B: ~Storage Adr Bus Bit 2 Pwrd; K B: ~Storage Adr Bus Bit 2 Pwrd; J D: JMPR B; H B: Storage Rd Bus Even Bit 4; G D: Storage Wr Bus Odd Bit 2; G B: Storage Wr Bus Even Bit 3; F D: Bus In 2; F B: ~KBD Bit 7; E D: ~ROS Adr Bit 15; E B: ~ROS Adr Bit 6; D D: ~ROS Data Bit 0; C D: ~ROS Data Bit 0; B D: ~Put Strobe; B B: ~Control Strobe
10 | N B: Storage Wr Bus Odd Bit 6; M B: Storage Wr Bus Odd Bit 6; L B: Storage Wr Bus Odd Bit 6; K B: Storage Wr Bus Odd Bit 6; J D: Storage Rd Bus Even Bit 6; H D: Storage Rd Bus Odd Bit 4; G D: ~Storage Wr Bus Odd Bit P; G B: Storage Wr Bus Even Bit 7; F D: Bus In 07; F B: ~KBD Bit P; E D: ~ROS Adr Bit 5; E B: ~ROS Adr Bit 8; D D: ~ROS Data Bit 1; D B: ~ROS Data Bit 2; C D: ~ROS Data Bit 1; C B: ~ROS Data Bit 2; B D: clock test point (0); B B: lgsp tmr carry (2)
11 | N D: ~Storage Adr Bus Bit D Pwrd; M D: ~Storage Adr Bus Bit D Pwrd; L D: ~Storage Adr Bus Bit D Pwrd; H B: Storage Rd Bus Odd Bit 1; G D: Storage Wr Bus Even Bit 6; G B: ~Storage Wr Bus Even Bit P; F D: ~Select Magnet Active; F B: ~KBD Bit 0; E D: ~ROS Adr Bit 14; E B: ~ROS Adr Bit 4; D D: ~ROS Data Bit 6; C D: ~ROS Data Bit 6; B D: 12V; B B: date rate clock (0)
12 | N D: Storage Rd Bus Odd Bit 6; N B: Storage Wr Bus Odd Bit 7; M D: Storage Rd Bus Odd Bit 6; M B: Storage Wr Bus Odd Bit 7; L D: Storage Rd Bus Odd Bit 6; L B: Storage Wr Bus Odd Bit 7; K B: Storage Wr Bus Odd Bit 7; J D: Storage Rd Bus Even Bit 5; H D: Storage Rd Bus Odd Bit 3; H B: Storage Rd Bus Odd Bit 6; G D: Storage Wr Bus Odd Bit 3; G B: Storage Wr Bus Even Bit 2; F D: Bus In 0; F B: ~KBD Bit 6; E D: ~ROS Adr Bit 13; E B: ~ROS Adr Bit 11; D B: ~APL ROS Bytes 92160-110591; C B: ~BASIC ROS Bytes 30720-43007; B D: Com Data Terminal Ready; B B: Com Rcvd Data
13 | N D: Storage Wr Bus Odd Bit 7; N B: ~Storage Adr Bus Bit 9 Pwrd; M D: Storage Wr Bus Odd Bit 7; M B: ~Storage Adr Bus Bit 9 Pwrd; L D: Storage Wr Bus Odd Bit 7; L B: ~Storage Adr Bus Bit 9 Pwrd; K B: ~Storage Adr Bus Bit 9 Pwrd; J B: Storage Rd Bus Odd Bit 4; H D: Storage Rd Bus Odd Bit 0; H B: Storage Rd Bus Odd Bit 7; G D: Storage Wr Bus Even Bit 1; G B: Storage Wr Bus Even Bit 5; F D: Bus In 6; F B: ~Run; E D: ~ROS Adr Bit 12; E B: ~ROS Adr Bit 10; D B: ~ROS Adr Bit 13; C B: ~ROS Adr Bit 12; B D: Com Request To Send; B B: date rate clock (0)
14 | bar: G D; F D; E D; B D
1
2 | N D: ~Storage Adr Bus Bit C Pwrd; N B: CSY 2; M D: ~Storage Adr Bus Bit C Pwrd; M B: CSY 2; L D: ~Storage Adr Bus Bit C Pwrd; L B: CSY 2; K B: CSY 2; J D: Storage Adr Bus Bit C; J B: 6V FE Ref; G D: Storage Wr Bus Even Bit 4; G B: Storage Wr Bus Even Bit 0; F D: ~KBD Bit 1; F B: C1; E D: ~Get Strobe; E B: ~Put Strobe; D D: ~ROS Adr Bit 4; D B: ~ROS Adr Bit 2; C D: ~ROS Adr Bit 3; C B: ~ROS Adr Bit 1; B D: B2U02; B B: Com Clear To Send
3 | N B: Storage Wr Bus Odd Bit 4; M B: Storage Wr Bus Odd Bit 4; L B: Storage Wr Bus Odd Bit 4; K B: Storage Wr Bus Odd Bit 4; J B: Storage Adr Bus Bit E; G B: ~Storage Adr Bit 9 Pwrd; F B: ~Write Data; E B: C4; D B: ~ROS Adr Bit 6; C B: ~ROS Adr Bit 5; B D: 5V; B B: Com Data Set Ready
4 | N D: Storage Rd Bus Odd Bit 4; N B: Storage Wr Bus Odd Bit 5; M D: Storage Rd Bus Odd Bit 4; M B: Storage Wr Bus Odd Bit 5; L D: Storage Rd Bus Odd Bit 4; L B: Storage Wr Bus Odd Bit 5; K B: Storage Wr Bus Odd Bit 5; J B: Storage Adr Bus Bit D; H B: ~Select ROS; G D: ~Storage Adr Bit A Pwrd; G B: ~Storage Adr Bit B Pwrd; F D: C2; F B: APL Switch; E D: C2; E B: C5; B B: date rate clock (1)
5 | N D: Storage Rd Bus Odd Bit 5; N B: Storage Wr Bus Odd Bit 2; M D: Storage Rd Bus Odd Bit 5; M B: Storage Wr Bus Odd Bit 2; L D: Storage Rd Bus Odd Bit 5; L B: Storage Wr Bus Odd Bit 2; K B: Storage Wr Bus Odd Bit 2; J D: Storage Rd Bus Odd Bit 0; J B: Storage Rd Bus Even Bit 0; H D: ~Storage Adr Bus Bit C Pwrd; H B: ~Storage Adr Bus Bit 5; G D: ~Storage Adr Bit D Pwrd; G B: ~Storage Adr Bit C Pwrd; F D: Bus In 1; F B: ~Keyboard Lock; E D: Bus In 0; E B: Bus In 1; D D: ~ROS Set; D B: ~ROS Adr Bit 9; C D: ~ROS Set; C B: ~ROS Adr Bit 8; B D: Start Execute Bit
6 | N D: ~Storage Adr Bus Bit 6 Pwrd; M D: ~Storage Adr Bus Bit 6 Pwrd; L D: ~Storage Adr Bus Bit 6 Pwrd; J D: Storage Rd Bus Even Bit 4; H D: ~Storage Adr Bus Bit 6; H B: ~Storage Adr Bus Bit B Pwrd; G D: ~Storage Adr Bit E Pwrd; G B: Storage Rd Bus Even Bit 7; F B: C3; E D: Bus In 2; E B: ~Sample and Rst; D B: ~ROS Adr Bit 11; C B: ~ROS Adr Bit 10; B D: date rate clock(1); B B: C4
7 | N D: Storage Rd Bus Odd Bit 2; N B: Storage Wr Bus Odd Bit 3; M D: Storage Rd Bus Odd Bit 2; M B: Storage Wr Bus Odd Bit 3; L D: Storage Rd Bus Odd Bit 2; L B: Storage Wr Bus Odd Bit 3; K B: Storage Wr Bus Odd Bit 3; J B: Storage Rd Bus Even Bit 2; H D: ~Storage Adr Bus Bit 1; H B: ~Storage Adr Bus Bit E Pwrd; G D: Wr Even Timed; G B: ~Machine Check; F D: Typamatic; F B: C4; E D: Bus In 3; E B: ~Machine Check; D D: ~ROS Data Bit 5; D B: ~ROS Adr Bit 12; C D: ~ROS Data Bit 5; C B: ~ROS Adr Bit 11; B D: Ext Horiz Dr; B B: C1
8 | N B: CSY 1; M B: CSY 1; L B: CSY 1; K B: CSY 1; J B: Storage Rd Bus Odd Bit 3; H B: ~Storage Adr Bus Bit 7 Pwrd; G B: ~Rd Data Error; F B: ~Channel 1 Erase; E B: Bus In 5; D B: ~ROS Data Bit 7; C B: ~ROS Data Bit 7; B B: Device Adr Y0
9 | N D: Storage Rd Bus Odd Bit 3; N B: Storage Wr Bus Odd Bit 0; M D: Storage Rd Bus Odd Bit 3; M B: Storage Wr Bus Odd Bit 0; L D: Storage Rd Bus Odd Bit 3; L B: Storage Wr Bus Odd Bit 0; K B: Storage Wr Bus Odd Bit 0; J D: Storage Rd Bus Odd Bit 5; J B: Storage Rd Bus Even Bit 7; H D: ~Storage Adr Bus Bit A Pwrd; H B: ~Storage Adr Bus Bit D Pwrd; G B: ~Machine Check; F D: ~Erase Inactive; F B: Tape Clock; E D: Bus In 7; E B: Bus In 6; D D: ~ROS Data Bit 3; D B: ~ROS Data Bit 4; C D: ~ROS Data Bit 3; C B: ~ROS Data Bit 4; B D: Device Adr X2; B B: date rate clock (2)
10 | N D: ~Storage Adr Bus Bit B Pwrd; N B: Storage Wr Bus Odd Bit 1; M D: ~Storage Adr Bus Bit B Pwrd; M B: Storage Wr Bus Odd Bit 1; L D: ~Storage Adr Bus Bit B Pwrd; L B: Storage Wr Bus Odd Bit 1; K B: Storage Wr Bus Odd Bit 1; J D: Storage Rd Bus Odd Bit 6; H D: N/C; H B: ~Storage Adr Bus Bit 0; G D: Card Select 2; G B: Card Select 0; F D: ~BOT; F B: Bus In P; E D: Bus In P; E B: ~Ros Set; B D: Device Adr Y3; B B: ~POR
11 | N D: Storage Rd Bus Odd Bit 0; M D: Storage Rd Bus Odd Bit 0; L D: Storage Rd Bus Odd Bit 0; J D: Storage Rd Bus Odd Bit 7; J B: Storage Rd Bus Odd Bit 2; H B: ~Storage Adr Bus Bit 8 Pwrd; G D: Storage Rd Bus Even Bit 1; G B: ~Storage Rd Bus Even Bit P; F B: C5; E B: C!; B D: date rate clock(3); B B: date rate clock (3)
12 | N D: Storage Rd Bus Odd Bit 1; N B: ~Storage Adr Bus Bit 8 Pwrd; M D: Storage Rd Bus Odd Bit 1; M B: ~Storage Adr Bus Bit 8 Pwrd; L D: Storage Rd Bus Odd Bit 1; L B: ~Storage Adr Bus Bit 8 Pwrd; K B: ~Storage Adr Bus Bit 8 Pwrd; J D: Storage Rd Bus Even Bit 1; J B: Storage Rd Bus Even Bit 3; H D: ~Storage Adr Bus Bit 4; H B: ~Storage Adr Bus Bit 9 Pwrd; G D: Storage Rd Bus Even Bit 4; G B: Storage Rd Bus Even Bit 5; F D: ~KBD Strobe; F B: Oscillator; E D: Bus in 4; E B: C3; B D: Device Adr X3; B B: date rate clock (2)
13 | N D: ~Storage Adr Bus Bit E Pwrd; M D: ~Storage Adr Bus Bit E Pwrd; L D: ~Storage Adr Bus Bit E Pwrd; H D: ~Storage Adr Bus Bit 2; H B: ~Storage Adr Bus Bit 3; G D: Card Select 1; G B: Card Select 3; F B: ~Interrupt Request 1; E D: ~POR Reset; E B: Op Code E; D B: ~Simple and Reset; C B: ~Simple and Reset; B D: lgsp tmr carry (3); B B: lgsp tmr carry (3)
14 | bar: J E; G E; F E; E E; B E
5 | [65 empty] | 5 | bar: H E
4 |  |  |  | ~Keyboard Bit 1 | ~Keyboard Bit 0 | 8.5V | ~Keyboard Bit P2 | ~Keyboard Bit 3 | ~Keyboard Bit 4 | ~Keyboard Strobe | Unused | ~Keyboard Bit 7 | ~Keyboard Bit P | Unused | Unused |  |  |  |  | Monitor Video | Unused | -12V | ~Right 32 Select | ~Machine Check LED |  | ~I/O Display Off | ~Mach Video | In process LED | ~Single instr Switch (N/C) | Apl Switch | Single instr Switch (Comm) |  |  |  |  | File Protect | ~Select Magnet Active | ~Channel 1 Erase | ~Channel 0 Erase | ~Channel Select |  | ~Write Data | ~Write Enable | ~Run | ~Forward | 5V | Tape Clock |  |  |  |  | Unused | Unused | SIO Data Set Ready | SIO Clear To Send | SIO Recived Data | Unused | Com Data Terminal Ready | Com Clear To Send | Com Received Data | Unused | Unused | Unused |  |  | 4
3 | N B: L6 (Z4); K A: D6 (Z3); F E: D6 (Z2); C D: A6 (Z1) | 3
2 |  |  |  | ~Keyboard Bit 5 | Unused | ~Keyboard Lock | Unused | Typamatic |  | ~Power On Reset | ~Keyboard Bit 6 | Unused | Unused | 5V | Usused |  |  |  |  | ~Power On Reset Switch | ~Ext Vertical Sync | Ext Hor Drive | Unused |  |  | ~Norm 64 | ~Hex | Single instr Switch (N/O) | ~Run Swhitch and Not IPL | 5v | ~White on Black |  |  |  |  | -12V | ~Cartrige In Place | 12V | ~Read Clock | ~Read Data |  | ~LED and Erase Ok | -5V | ~Diagnostic Mode | ~BOT | ~Erase Inactive | ~EOT |  |  |  |  | Unused | SIO Rcvd Line Sig Det | SIO Data Terminal Ready | SIO Request To Send | SIO Transmitted Data |  | Receive Mode | Com Data Set Ready | Com Request To Send | Com Transmitted Data | Unused | Unused |  |  | 2
1 | [65 empty] | 1
| E | D | C | B | A | E | D | C | B | A | E | D | C | B | A | E | D | C | B | A | E | D | C | B | A | E | D | C | B | A | E | D | C | B | A | E | D | C | B | A | E | D | C | B | A | E | D | C | B | A | E | D | C | B | A | E | D | C | B | A | E | D | C | B | A
| N |  |  |  |  | M |  |  |  |  | L |  |  |  |  | K |  |  |  |  | J |  |  |  |  | H |  |  |  |  | G |  |  |  |  | F |  |  |  |  | E |  |  |  |  | D |  |  |  |  | C |  |  |  |  | B |  |  |  |  | A